## PX4FMUv2.4.6
Comment | Description | Footprint | LibRef | Designator | Quantity | 数量5PCS | 单价 | 合计 | 说明
不配料 | Test padThis footprint includes three classes: The actual test pads, a pogo-pin footprint to mount the pogo-pin as through-hole part and a hole footprint which allows the head of the pogo-pin to pass through (do NOT use the hole to mount the pogo-pin). In a typical test setup, the stack would consist of three PCBs: The actual PCB under testing with a test pad on the bottom, then a second PCB with the hole for the pogo-pin head where the PCB under testing is pressed on and a third PCB at 30 mm / 1.2" distance with the pogo-pin footprints. The pogo-pins are soldered to the last PCB. To create the stack, copy the board under testing and exchange the footprints - this way the correct positioning is ensured. | PAD.04X.04 | PAD.04 | !VBUS_VALID, !VDD_BRICK_VALID, !VDD_SERVO_VALID, ADC_PR, CAN_H, CAN_L, FMU-BOOT1101, IO-BOOT1101, S1RX, S1TX, S2RX, S2TX, S3RX, S3TX, S4RX, S4TX, S5_RX, S5_TX, VBUS, VDD_3V1101, VDD_5V_BRICK, VDD_5V_IN, VDD_SERVO, VDDA_3V1101 | 24 | 120 | 0 | 0 | ？？
MS621FE | SEIKO 6.8mm Rechargeable 3V lithium batteryIf discontinued or not available, similar devices are available from Panasonic and Sanyo, usually direct replacements. | MS621FE | MS621FE | B601 | 1 | 5 | 7.345 | 36.725 | MS621FE-FL11E
0u1 | CapacitorStandard 0603 ceramic capacitor, and 0.1" leaded capacitor. | 0402-CAP | CAP0402 | C101, C201, C202, C401, C402, C502, C503, C507, C508, C514, C606, C607, C608, C609, C610, C612, C615, C616, C617, C701, C801, C802, C803, C804, C901, C902, C903, C1005, C1105, C1106, C1107 | 31 | 155 | 0.11752 | 18.2156 | 0.1UF
8p | CapacitorStandard 0603 ceramic capacitor, and 0.1" leaded capacitor. | 0402-CAP | CAP0402 | C102, C103, C805, C806 | 4 | 50 | 0.11752 | 5.876
10u/10V | CapacitorStandard 0603 ceramic capacitor, and 0.1" leaded capacitor. | 0805-CAP | CAP0805 | C501, C506, C509, C511 | 4 | 50 | 0.2938 | 14.69
10n | CapacitorStandard 0603 ceramic capacitor, and 0.1" leaded capacitor. | 0402-CAP | CAP0402 | C504, C505, C602, C1002 | 4 | 50 | 0.11752 | 5.876
0u47 | CapacitorStandard 0603 ceramic capacitor, and 0.1" leaded capacitor. | 0402-CAP | CAP0402 | C510, C704 | 2 | 50 | 0.11752 | 5.876 | 0.047uf
2u2 | CapacitorStandard 0603 ceramic capacitor, and 0.1" leaded capacitor. | 0603-CAP | CAP0603 | C512, C513, C611, C613 | 4 | 50 | 0.1469 | 7.345 | 2.2uf
0u01 | CapacitorStandard 0603 ceramic capacitor, and 0.1" leaded capacitor. | 0603-CAP | CAP0603 | C515 | 1 | 50 | 0.11752 | 5.876 | 0.01uf
10u/25V | CapacitorStandard 0603 ceramic capacitor, and 0.1" leaded capacitor. | 0805-CAP | CAP0805 | C601, C1001 | 2 | 50 | 0.2938 | 14.69
1u | CapacitorStandard 0603 ceramic capacitor, and 0.1" leaded capacitor. | 0603-CAP | CAP0603 | C603, C702, C1003 | 3 | 50 | 0.1469 | 7.345
22u/25V | CapacitorStandard 0603 ceramic capacitor, and 0.1" leaded capacitor. | 0805-CAP | CAP0805 | C604, C605, C1101, C1102, C1103 | 5 | 50 | 0.2938 | 14.69
100u | CapacitorStandard 0603 ceramic capacitor, and 0.1" leaded capacitor. | 1206-CAP | CAP1206 | C614, C618, C1104 | 3 | 15 | 0.7345 | 11.0175
5n6 | CapacitorStandard 0603 ceramic capacitor, and 0.1" leaded capacitor. | 0402-CAP | CAP0402 | C703 | 1 | 50 | 0.11752 | 5.876 | 5.6NF
10u | CapacitorStandard 0603 ceramic capacitor, and 0.1" leaded capacitor. | 0603-CAP | CAP0603 | C1004 | 1 | 50 | 0.2938 | 14.69
2u2 | CapacitorStandard 0603 ceramic capacitor, and 0.1" leaded capacitor. | 0402-CAP | CAP0402 | C1008 | 1 | 50 | 0.1469 | 7.345
10p/25V | CapacitorStandard 0603 ceramic capacitor, and 0.1" leaded capacitor. | 0402-CAP | CAP0402 | C1108, C1109, C1110 | 3 | 50 | 0.11752 | 5.876
PESD0402-140 |  | 0402-TVS | DIODE-TVS | D201, D202, D203, D401, D402, D403, D404, D701, D801, D901, D902, D903 | 12 | 60 | 0.7345 | 44.07
RB751V40T1G | Schottky barrier diode in DO214AC, e.g. Fairchild SS14. | SOD323 | DIODE-SCHOTTKY_SOD323 | D602 | 1 | 5 | 1.469 | 7.345
MSS1P4-M3 | Schottky barrier diode in DO214AC, e.g. Fairchild SS14. | MICROSMP | DIODE-SCHOTTKY_MSMP | D904 | 1 | 5 | 1.469 | 7.345
PMEG2005CT | 500 mA low VF dual MEGA Schottky barrier rectifierhttp://www.nxp.com/documents/data_sheet/PMEG2005CT.pdf | SOT23-3 | PMEG2005CT | D1001 | 1 | 5 | 2.938 | 14.69
0ZCA0035FF2G | Resettable Fuse PTCResettable Fuse. Spark Fun Electronics SKU : COM-08357 | PTC-1206 | PTCSMD | F1001 | 1 | 5 | 1.469 | 7.345
DF13C-6P-1.25V | DF13-6P 1.25mm Pitch Miniature Crimping Connector. | DF13C-6P-1.25V | DF13-6P-1.25V | J201, J202, J203, J204, J601 | 5 | 25 | 8.0795 | 201.9875
47346-0001 | MICRO USB B, BOTTOM MOUNT | MOLEX-47346-0001 | MOLEX-47346-0001 | J301 | 1 | 5 | 10.283 | 51.415
DF13C-4P-1.25V | DF13-4P 1.25mm Pitch Miniature Crimping Connector. | DF13C-4P-1.25V | DF13-4P-1.25V | J302, J401, J405 | 3 | 15 | 7.345 | 110.175
DF13C-3P-1.25V | DF13-3P 1.25mm Pitch Miniature Crimping Connector. | DF13C-3P-1.25V | DF13-3P-1.25V | J402, J702 | 2 | 10 | 5.876 | 58.76
DF13C-7P-1.25V | DF13-7P 1.25mm Pitch Miniature Crimping Connector. | DF13C-7P-1.25V | DF13-7P-1.25V | J403 | 1 | 5 | 8.814 | 44.07
DF13C-5P-1.25V | DF13-5P 1.25mm Pitch Miniature Crimping Connector. | DF13C-5P-1.25V | DF13-5P-1.25V | J404 | 1 | 5 | 5.876 | 29.38
DF13C-2P-1.25V | DF13-2P 1.25mm Pitch Miniature Crimping Connector. | DF13C-2P-1.25V | DF13-2P-1.25V | J701 | 1 | 5 | 5.876 | 29.38
JST-ZH-3 |  | JST-ZH-SMT-VERTICAL | JST-ZH-3 | J801 | 1 | 5 | 0.7345 | 3.6725
不配料 | 3x16 servo header | 3X16RA | HEADER-3X163X16RA | J901 | 1 | 5 | 0 | 0 | ？？
不配料 | Fiducial Alignment PointsVarious fiducial points for machine vision alignment. | FIDUCIAL-1.5X3 | FIDUCIAL1.5X3 | JP1, JP2 | 2 | 10 | 0 | 0 | ？？
不配料 | CONNECTORwire to board 1.25 mm (.049 inch) pitch header | FTSH-105-01-XXX-DV-K | ARM_MINI_JTAG-SMT | JX301, JX802 | 2 | 10 | 0 | 0 | ？？
不配料 | Single row 0.1" servo header | HEADER_3X01_SMD_H_BOARD_EDGE_SHORT | HEADER-3X1BOARDEDGE-SHORT | JX801 | 1 | 5 | 0 | 0 | ？？
KNH16C104DA5TS | Kyocera KNH16C104DA5TS EMI filter | KYOCERA-KNH16-DA | KNH16C104DA5TS | L201, L202, L203, L401, L402, L403, L404, L603, L901, L1101, L1102 | 11 | 55 | 2.938 | 161.59
47uH | InductorsBasic Inductor/Choke - 0603 and 1210. Footprints are not proven and vary greatly between part numbers. SRR1210: Bourns SRR1210 parts, e.g. SRR1210-100M | 0805-IND | INDUCTOR0805 | L701 | 1 | 10 | 0.7345 | 7.345
AMBER | LEDsStandard schematic elements and footprints for 5mm, 3mm, 1206, and 0603 sized LEDs. 5mm - Spark Fun Electronics SKU : COM-00529 (and others) | 0603-LED | LED0603 | LED701, LED703 | 2 | 10 | 0.7345 | 7.345
GREEN | LEDsStandard schematic elements and footprints for 5mm, 3mm, 1206, and 0603 sized LEDs. 5mm - Spark Fun Electronics SKU : COM-00529 (and others) | 0603-LED | LED0603 | LED702, LED704 | 2 | 10 | 0.1469 | 1.469
BLUE | LEDsStandard schematic elements and footprints for 5mm, 3mm, 1206, and 0603 sized LEDs. 5mm - Spark Fun Electronics SKU : COM-00529 (and others) | 0603-LED | LED0603 | LED705 | 1 | 5 | 0.1469 | 0.7345
不配料 |  | MOUNT-HOLE3.1 | MOUNT-HOLE3.1MM | M3_MOUNT1101, M3_MOUNT1102, M3_MOUNT1103, M3_MOUNT1104 | 4 | 20 | 0 | 0 | ？？
不配料 | Open Source Hardware Logo This logo indicates the piece of hardware it is found on incorporates a OSHW license and/or adheres to the definition of open source hardware found here: http://freedomdefined.org/OSHW | OSHW-LOGO-S | OSHW-LOGOS | OSHW_LOGO | 1 | 5 | 0 | 0 | ？？
470R | ResistorBasic schematic elements and footprints for 0603, 1206, and PTH 1/10th watt (small) resistors. | 0402-RES | RESISTOR0402-RES | R101 | 1 | 50 | 0.04407 | 2.2035
10K | ResistorBasic schematic elements and footprints for 0603, 1206, and PTH 1/10th watt (small) resistors. | 0402-RES | RESISTOR0402-RES | R102, R603, R611, R615, R635, R702, R704, R801, R802, R901, R1002 | 11 | 55 | 0.04407 | 2.4238
120R | ResistorBasic schematic elements and footprints for 0603, 1206, and PTH 1/10th watt (small) resistors. | 0402-RES | RESISTOR0402-RES | R201, R202, R203, R204, R205, R206, R207, R208, R209, R210, R211, R212, R213, R214, R215, R216, R404, R405, R409 | 19 | 95 | 0.04407 | 4.1867
100K | ResistorBasic schematic elements and footprints for 0603, 1206, and PTH 1/10th watt (small) resistors. | 0402-RES | RESISTOR0402-RES | R301, R302, R303, R304, R305, R703, R1001 | 7 | 50 | 0.04407 | 2.2035
1K5 | ResistorBasic schematic elements and footprints for 0603, 1206, and PTH 1/10th watt (small) resistors. | 0402-RES | RESISTOR0402-RES | R306, R307, R401, R402, R713 | 5 | 50 | 0.04407 | 2.2035
10K/0.1% | ResistorBasic schematic elements and footprints for 0603, 1206, and PTH 1/10th watt (small) resistors. | 0402-RES | RESISTOR0402-RES | R403, R406, R407, R408, R609, R610, R918, R919, R922, R1101, R1102 | 11 | 55 | 0.1469 | 8.0795
1M | ResistorBasic schematic elements and footprints for 0603, 1206, and PTH 1/10th watt (small) resistors. | 0402-RES | RESISTOR0402-RES | R602, R604, R1103, R1104 | 4 | 50 | 0.04407 | 2.2035
1K | ResistorBasic schematic elements and footprints for 0603, 1206, and PTH 1/10th watt (small) resistors. | 0402-RES | RESISTOR0402-RES | R608 | 1 | 50 | 0.04407 | 2.2035
25K5 | ResistorBasic schematic elements and footprints for 0603, 1206, and PTH 1/10th watt (small) resistors. | 0402-RES | RESISTOR0402-RES | R616 | 1 | 50 | 0.04407 | 2.2035
16K5 | ResistorBasic schematic elements and footprints for 0603, 1206, and PTH 1/10th watt (small) resistors. | 0402-RES | RESISTOR0402-RES | R617, R706 | 2 | 50 | 0.04407 | 2.2035
220R | ResistorBasic schematic elements and footprints for 0603, 1206, and PTH 1/10th watt (small) resistors. | 0603-RES | RESISTOR0603-RES | R621 | 1 | 50 | 0.04407 | 2.2035
9K09 | ResistorBasic schematic elements and footprints for 0603, 1206, and PTH 1/10th watt (small) resistors. | 0402-RES | RESISTOR0402-RES | R701 | 1 | 50 | 0.04407 | 2.2035
453K | ResistorBasic schematic elements and footprints for 0603, 1206, and PTH 1/10th watt (small) resistors. | 0402-RES | RESISTOR0402-RES | R705, R1105, R1109, R1112 | 4 | 50 | 0.04407 | 2.2035
220R | ResistorBasic schematic elements and footprints for 0603, 1206, and PTH 1/10th watt (small) resistors. | 0402-RES | RESISTOR0402-RES | R707, R708, R709, R711, R712, R735, R736, R803, R804, R902, R903, R904, R905, R906, R907, R908, R909, R910, R911, R912, R913, R914, R915, R916, R917 | 25 | 125 | 0.04407 | 5.5088
68R | ResistorBasic schematic elements and footprints for 0603, 1206, and PTH 1/10th watt (small) resistors. | 0402-RES | RESISTOR0402-RES | R710 | 1 | 50 | 0.04407 | 2.2035
56K | ResistorBasic schematic elements and footprints for 0603, 1206, and PTH 1/10th watt (small) resistors. | 0402-RES | RESISTOR0402-RES | R1106, R1110, R1113 | 3 | 50 | 0.04407 | 2.2035
105K | ResistorBasic schematic elements and footprints for 0603, 1206, and PTH 1/10th watt (small) resistors. | 0402-RES | RESISTOR0402-RES | R1107, R1111, R1114 | 3 | 50 | 0.04407 | 2.2035
0R | ResistorBasic schematic elements and footprints for 0603, 1206, and PTH 1/10th watt (small) resistors. | 0402-RES | RESISTOR0402-RES | R1115 | 1 | 50 | 0.04407 | 2.2035
1M | Array Chip ResistorSource: RS Component / Phycomp | EXB28V | 4R-NEXB28V | RN1101 | 1 | 50 | 0.1469 | 7.345
RESET |  | EVQP7J01K | SWITCH-MOMENTARY-2 | S601, S801 | 2 | 10 | 0.7345 | 7.345
STM32F427VIT6 | STM32F4X7VX 100 pin LQFP STM32F407VE - 512 KB flash, no crypto STM32F407VG - 1 MB flash, no crypto STM32F417VE - 512 KB flash, with crypto STM32F417VG - 1 MB flash, with crypto | TQFP100 | STM32F4X7VX | U101 | 1 | 5 | 55.458 | 277.29 | STM32F427VIT6
FM25V01 | FM25V01 128Kb Serial 3V F-RAM Memory | SO08 | FM25V01 | U102 | 1 | 5 | 22.035 | 110.175 | FM25V01-GTR
TXS0108QFN20 |  | QFN20-RGY | TXS0108QFN20 | U201, U202, U901, U902 | 4 | 20 | 5.876 | 117.52 | TXS0108ERGYR
2908-05WB-MG |  | MICROSD | MICROSDSDI | U301 | 1 | 5 | 29.38 | 146.9
NUF2042XV6 |  | SOT563-6 | NUF2042XV6 | U302 | 1 | 5 | 2.938 | 14.69
MAX3051 | 3.3-V CAN TRANSCEIVER | SOT23-8 | MAX3051MAX3051EKA | U401 | 1 | 5 | 7.345 | 36.725 | MAX3051EKA+T
L3GD20 | L3G4200DH - Digital 3-axis GyroscopeThe L3G4200DH is a low-power three-axis angular rate sensor. The L3G4200DH has a full scale of 卤250/卤500/ 卤2000 dps and is capable of measuring rates with a user-selectable bandwidth. It can operate within a temperature range from -40 掳C to +85 掳C. Supply voltage: 2.4 V to 3.6 V. Full datasheet:L3G4200DH Datasheet | L3G4200DH-MAN | L3G4200DH-LL | U501 | 1 | 5 | 8.367 | 41.85 | L3G4200DTR L3G4200D LGA-16
L3GD20H | L3GD20H MEMS motion sensor: 3-axis digital output gyroscope | LGA-16L | L3GD20H | U502 | 1 | 5 | 29.38 | 146.9 | L3GD20HTR
LSM303D | LSM303D Ultra compact high performance e-compass: 3D accelerometer and 3D magnetometer module | LGA-16L | LSM303D | U504 | 1 | 5 | 58.76 | 293.8 | LSM303DLHTR
MPU-6000 | Invensense MPU-6000: 3-axis gyro, 3-axis accel & 9-axis MotionFusionThe MPU-60X0 Motion Processing Unit (MPU?) is the world?s first motion processing solution with integrated 9-axis sensor fusion for handset and tablet applications, game controllers, motion pointer remote controls, and other consumer devices. The MPU-60X0 has an embedded 3-axis MEMS gyroscope, 3-axis MEMS accelerometer and Digital Motion Processor? (DMP) hardware accelerator engine with an auxiliary I 2 C port that interfaces to third party digital sensors, such as magnetometers. Interfacing with a 3-axis magnetometer delivers a complete 9-axis sensor fusion output to the MPU?s primary I 2 C or SPI port. (SPI is available on MPU-6000 only). This combines acceleration and rotational motion plus heading information into a single data stream for the application | QFN-24 | MPU-6000 | U505 | 1 | 5 | 19.097 | 95.485
MS5611-01BA | MS5611-01BAThe MS5611-01BA is a new generation of high resolution altimeter sensors from MEAS Switzerland with SPI and I 2 C bus interface. It is optimized for altimeters and variometers with an altitude resolution of 10 cm. The sensor module includes a high linearity pressure sensor and an ultra low power 24 bit ?? ADC with internal factory calibrated coefficients. It provides a precise digital 24 Bit pressure and temperature value and different operation modes that allow the user to optimize for conversion speed and current consumption. A high resolution temperature output allows the implementation of an altimeter/thermometer function without any additional sensor. The MS5611-01BA can be interfaced to virtually any microcontroller. The communication protocol is simple, without the need of programming internal registers in the device. Small dimensions of only 5.0 mm x 3.0 mm and a height of 1.7 mm allow for integration in mobile devices. This new sensor module generation is based on leading MEMS technology and latest benefits from MEAS Switzerland proven experience and know-how in high volume manufacturing of altimeter modules, which have been widely used for over a decade. The sensing principle employed leads to very low hysteresis and high stability of both pressure and temperature signal. | MS5611-01BA | MS5611-01BA | U506 | 1 | 5 | 44.07 | 220.35 | MS5611-01BA03
BQ24315 |  | QFN8-DSG | BQ24315 | U601, U602 | 2 | 10 | 5.876 | 58.76 | BQ24315DSGR
MIC5332 |  | MLF-8-EPAD | MIC5332 | U603, U1002 | 2 | 10 | 11.752 | 117.52 | MIC5332-SSYMT-TR
TCA62724FMG | Toshiba TCA62724FMG I2C RGB LED driver | SON10 | TCA62724FMG | U701 | 1 | 5 | 36.45 | 182.25 | 7-12个工作日
LT3469 | LT3469 Piezo microactuator driver with boost regulator | SOT23-8 | LT3469 | U702 | 1 | 5 | 51.415 | 257.075 | LT3469ETS8 7-12工作日
LRTB GFTG-T7AW-1+V7A7-29+R5T9-49-L | RGB LED with separate anode/cathode terminals | 6-PLCC | RGB-LED6-PLCC | U703 | 1 | 5 | 7.345 | 36.725
STM32F10XCXT6 | ST STM32F101/103 48pin LQFP | TQFP48 | STM32F10XCXT6 | U801 | 1 | 5 | 14.69 | 73.45 | STM32F101C8T6
74LVC2G240 | Dual inverter tri-state, 3.3V/5V compatible http://www.nxp.com/documents/data_sheet/74LVC2G240.pdfhttp://focus.ti.com/lit/ds/symlink/sn74lvc2g240.pdf | TSSOP8_SOT505-2 | 74LVC2G240-TSSOP-8 | U903 | 1 | 5 | 7.345 | 36.725 | 74LVC2G240DP 7-12工作日
BQ24313 |  | QFN8-DSG | BQ24313 | U1001 | 1 | 5 | 14.69 | 73.45 | BQ24313DSGT 7-12工作日
LTC4417 |  | MO-220 | LTC4117 | U1101 | 1 | 5 | 101.0672 | 505.336 | LTC4417IUF 7-12工作日
NTHD4102PT1G |  | 1206-8 | MOSFET-DUAL-PCHANNEL-CHIPFET | U1102, U1103, U1104 | 3 | 15 | 2.938 | 44.07
3.2x2.5 mm / 24 MHz / 15 ppm | Crystal Oscillator in 3.2x2.5 SMD | OSCILLATOR-3.2X2.5 | OSCILLATOR-3.2X2.5 | X101, X801 | 2 | 10 | 1.469 | 14.69
0512811094 | 10-pin FPC connector for PX4 sensor board | 51281-1094 | CONN_FPC_10RA | X503 | 1 | 5 | 9.5485 | 47.7425 | 7-12工作日
PCB |  |  |  | 常规 | 1 | 5 | 797.0688 | 3985.3439
PCB |  |  |  | 常规 | 1 | 5 | 29.6 | 148
SMT贴装焊接 |  |  |  | SMT | 1 | 5 | 533.44 | 2667.2